## Main (hidden)
Calculations: |  |  |  | Round #1 Calculations: |  | Calcium Carbonate
Givens: |  |  |  | Givens: |  | Units:
Percentage in Solution: | 7% | 7% |  | Mw1= | 8.34 | Mud weight: PPG
M1= | 0 |  |  | SGw= | 2.7 | (Specific Gravity)
M2= | 0 |  |  | Mw2= | 8.78 | Mud weight: PPG
KCl Density: | 1.98 | g/cc |  | X = | 35 | Concentration : PPB
Water Vol: | 400 | ml |  | V1= | 385.3511 | Diff in Vol: ml
|  |  |  | Volume incr: | 12.963
Calculations: |  |  |  | Calculations:
1 components | Water Vol= | 0 | ml | X= | 35 | Concentration : PPB
2 components | Water Vol= | 0 | ml | Mw2= | 9.0988 | Mud weight: PPG
|  |  |  | Vf= | 372.3881 | Vol 1: ml
| KCl Mass to be added: | 29.0049 | gr
1 components | Approx. Liquid Vol Added: | 14.6489 | ml | Final Numbers:
1 components | Density (Recheck): | 1.98 | g/cc | KCL Delta V: |  | 14.6489 | ml
1 components | New Water Volume: | 385.3511 | ml | CaCO3 Delta V: |  | 12.963 | ml
|  |  |  | Total Mixed Solute (Deltas): |  | 27.6119 | ml
|  |  |  | Bentonite Solution: |  | 150 | ml
|  |  |  | Water to be added: |  | 222.3881 | ml
[5 empty] | Total Volume: | 400 | ml

## NaPA Conc.
Calculations: Original Comp |  |  | New Composition: (Drop both Hottrol & Temptrol by 50%) |  |  | New Composition: (Increase both Hottrol & Temptrol by 50%) |  |  | Calculations: Original Comp |  |  | New Composition: (Keep Hottrol same & Drop Temptrol by 50%) |  |  | New Composition: (Keep Temptrol same & Drop Hottrol by 50%)
KCL |  |  | KCL |  |  | KCL |  |  | KCL |  |  | KCL |  |  | KCL
Percentage in Solution: | 7% | 7% | Percentage in Solution: | 7% | 7% | Percentage in Solution: | 7% | 7% | Percentage in Solution: | 7% | 7% | Percentage in Solution: | 7% | 7% | Percentage in Solution: | 7% | 7%
KCl Density: | 1.98 | g/cc | KCl Density: | 1.98 | g/cc | KCl Density: | 1.98 | g/cc | KCl Density: | 1.98 | g/cc | KCl Density: | 1.98 | g/cc | KCl Density: | 1.98 | g/cc
KCl Mass to be added: | 36.2561 | gr | KCl Mass to be added: | 36.2561 | gr | KCl Mass to be added: | 36.2561 | gr | KCl Mass to be added: | 36.2561 | gr | KCl Mass to be added: | 36.2561 | gr | KCl Mass to be added: | 36.2561 | gr
Approx. Liquid Vol Added: | 18.3112 | ml | Approx. Liquid Vol Added: | 18.3112 | ml | Approx. Liquid Vol Added: | 18.3112 | ml | Approx. Liquid Vol Added: | 18.3112 | ml | Approx. Liquid Vol Added: | 18.3112 | ml | Approx. Liquid Vol Added: | 18.3112 | ml
Water Vol: | 500 | ml | Water Vol: | 500 | ml | Water Vol: | 500 | ml | Water Vol: | 500 | ml | Water Vol: | 500 | ml | Water Vol: | 500 | ml
New Water Volume: | 481.6888 | ml | New Water Volume: | 481.6888 | ml | New Water Volume: | 481.6888 | ml | New Water Volume: | 481.6888 | ml | New Water Volume: | 481.6888 | ml | New Water Volume: | 481.6888 | ml
Hottrol |  |  | Hottrol |  |  | Hottrol |  |  | Hottrol |  |  | Hottrol |  |  | Hottrol
Percentage in Solution: | 0.8947% | 0.8947% | Percentage in Solution: | 0.4468% | 0.4468% | Percentage in Solution: | 1.354% | 1.354% | Percentage in Solution: | 0.8947% | 0.8947% | Percentage in Solution: | 0.8947% | 0.8947% | Percentage in Solution: | 0.4468% | 0.4468%
Density: | 0.8 | g/cc | Density: | 0.8 | g/cc | Density: | 0.8 | g/cc | Density: | 0.8 | g/cc | Density: | 0.8 | g/cc | Density: | 0.8 | g/cc
Mass to be added: | 4.3 | gr | Mass to be added: | 2.15 | gr | Mass to be added: | 6.5 | gr | Mass to be added: | 4.3 | gr | Mass to be added: | 4.3 | gr | Mass to be added: | 2.15 | gr
Approx. Liquid Vol Added: | 5.375 | ml | Approx. Liquid Vol Added: | 2.6875 | ml | Approx. Liquid Vol Added: | 8.125 | ml | Approx. Liquid Vol Added: | 5.375 | ml | Approx. Liquid Vol Added: | 5.375 | ml | Approx. Liquid Vol Added: | 2.6875 | ml
Water Vol: | 481.6888 | ml | Water Vol: | 481.6888 | ml | Water Vol: | 481.6888 | ml | Water Vol: | 481.6888 | ml | Water Vol: | 481.6888 | ml | Water Vol: | 481.6888 | ml
New Water Volume: | 476.3138 | ml | New Water Volume: | 479.0013 | ml | New Water Volume: | 473.5638 | ml | New Water Volume: | 476.3138 | ml | New Water Volume: | 476.3138 | ml | New Water Volume: | 479.0013 | ml
Temptrol |  |  | Temptrol |  |  | Temptrol |  |  | Temptrol |  |  | Temptrol |  |  | Temptrol
Percentage in Solution: | 1.496% | 1.496% | Percentage in Solution: | 0.753% | 0.753% | Percentage in Solution: | 2.251% | 2.251% | Percentage in Solution: | 1.496% | 1.496% | Percentage in Solution: | 0.7572% | 0.7572% | Percentage in Solution: | 1.488% | 1.488%
Density: | 0.8 | g/cc | Density: | 0.8 | g/cc | Density: | 0.8 | g/cc | Density: | 0.8 | g/cc | Density: | 0.8 | g/cc | Density: | 0.8 | g/cc
Mass to be added: | 7.1 | gr | Mass to be added: | 3.6 | gr | Mass to be added: | 10.6 | gr | Mass to be added: | 7.1 | gr | Mass to be added: | 3.6 | gr | Mass to be added: | 7.1 | gr
Approx. Liquid Vol Added: | 8.875 | ml | Approx. Liquid Vol Added: | 4.5 | ml | Approx. Liquid Vol Added: | 13.25 | ml | Approx. Liquid Vol Added: | 8.875 | ml | Approx. Liquid Vol Added: | 4.5 | ml | Approx. Liquid Vol Added: | 8.875 | ml
Water Vol: | 476.3138 | ml | Water Vol: | 479.0013 | ml | Water Vol: | 473.5638 | ml | Water Vol: | 476.3138 | ml | Water Vol: | 476.3138 | ml | Water Vol: | 479.0013 | ml
New Water Volume: | 467.4388 | ml | New Water Volume: | 474.5013 | ml | New Water Volume: | 460.3138 | ml | New Water Volume: | 467.4388 | ml | New Water Volume: | 471.8138 | ml | New Water Volume: | 470.1263 | ml
PolyTS |  |  | PolyTS |  |  | PolyTS |  |  | PolyTS |  |  | PolyTS |  |  | PolyTS
Percentage in Solution: | 0.3052% | 0.3052% | Percentage in Solution: | 0.3007% | 0.3007% | Percentage in Solution: | 0.31% | 0.31% | Percentage in Solution: | 0.3052% | 0.3052% | Percentage in Solution: | 0.3024% | 0.3024% | Percentage in Solution: | 0.3035% | 0.3035%
Density: | 3.6 | g/cc | Density: | 3.6 | g/cc | Density: | 3.6 | g/cc | Density: | 3.6 | g/cc | Density: | 3.6 | g/cc | Density: | 3.6 | g/cc
Mass to be added: | 1.43 | gr | Mass to be added: | 1.43 | gr | Mass to be added: | 1.43 | gr | Mass to be added: | 1.43 | gr | Mass to be added: | 1.43 | gr | Mass to be added: | 1.43 | gr
Approx. Liquid Vol Added: | 0.39722 | ml | Approx. Liquid Vol Added: | 0.39722 | ml | Approx. Liquid Vol Added: | 0.39722 | ml | Approx. Liquid Vol Added: | 0.39722 | ml | Approx. Liquid Vol Added: | 0.39722 | ml | Approx. Liquid Vol Added: | 0.39722 | ml
Water Vol: | 467.4388 | ml | Water Vol: | 474.5013 | ml | Water Vol: | 460.3138 | ml | Water Vol: | 467.4388 | ml | Water Vol: | 471.8138 | ml | Water Vol: | 470.1263 | ml
New Water Volume: | 467.0416 | ml | New Water Volume: | 474.1041 | ml | New Water Volume: | 459.9166 | ml | New Water Volume: | 467.0416 | ml | New Water Volume: | 471.4166 | ml | New Water Volume: | 469.7291 | ml

## Sol#1 5ppb bt 50% Less Poly 1,2
Calculations: |  |  |  | Round #1 Calculations: |  | Calcium Carbonate |  | ADDITIVES | Solution #1
Givens: |  |  |  | Givens: |  | Units: |  | Water content: | 394.3343
Percentage in Solution: | 7% | 7% |  | Mw1= | 8.34 | Mud weight: PPG |  | KCl (7%) | 36.2561
M1= | 0 |  |  | SGw= | 2.7 | (Specific Gravity) |  | TEMPTROL (0.75%) | 3.6
M2= | 0 |  |  | Mw2= | 8.78 | Mud weight: PPG |  | HOTTROL NP (0.45%) | 2.15
KCl Density: | 1.98 | g/cc |  | X = | 43 | Concentration : PPB |  | POLYTS P | 1.4286
Water Vol: | 500 | ml |  | V1= | 481.6888 | Diff in Vol: ml |  | SLIDE G | 8.5714
|  |  |  | Volume incr: | 15.9259 |  |  | Bentonite: | 71 ml | 5 | ppb
Calculations: |  |  |  | Bentonite SG: | 2.66 | (Specific Gravity) |  | GEOCARB F | 43
1 components CaCO3/KCl | Vol= | 34.2371 | ml | Bentonite Conc: | 5 | ppb |  | BARITE | 0
2 components Bentonite | Vol= | 71.4286 | ml | Calculations: |  |  |  | DRILSCAV OXN | 1.4286
|  |  |  | X= | 43 | Concentration : PPB |  | pH | 10.1 (9.5 minimum)
| KCl Mass to be added: | 36.2561 | gr | Mw2= | 9.14 | Mud weight: PPG |  | AGING | Aged 16 Hrs. @ 400 °F & 500 psi
1 components | Approx. Liquid Vol Added: | 18.3112 | ml | Vf= | 465.7629 | Vol 1: ml
1 components | Density (Recheck): | 1.98 | g/cc
1 components | New Water Volume: | 481.6888 | ml | Final Numbers:
|  |  |  | KCL Delta V: |  | 18.3112 | ml
|  |  |  | CaCO3 Delta V: |  | 15.9259 | ml
|  |  |  | Total Mixed Solute (Deltas): |  | 34.2371 | ml
|  |  |  | Bentonite Solution: |  | 71.4286 | ml
|  |  |  | Water to be added: |  | 394.3343 | ml
|  |  |  | Total Volume: |  | 500 | ml

## Sol#2 5ppb bt 50% More Poly 1,2
Calculations: |  |  |  | Round #1 Calculations: |  | Calcium Carbonate |  | ADDITIVES | Solution #2
Givens: |  |  |  | Givens: |  | Units: |  | Water content: | 394.3343
Percentage in Solution: | 7% | 7% |  | Mw1= | 8.34 | Mud weight: PPG |  | KCl (7%) | 36.2561
M1= | 0 |  |  | SGw= | 2.7 | (Specific Gravity) |  | TEMPTROL (2.25%) | 10.6
M2= | 0 |  |  | Mw2= | 8.78 | Mud weight: PPG |  | HOTTROL NP (1.35%) | 6.5
KCl Density: | 1.98 | g/cc |  | X = | 43 | Concentration : PPB |  | POLYTS P | 1.4286
Water Vol: | 500 | ml |  | V1= | 481.6888 | Diff in Vol: ml |  | SLIDE G | 8.5714
|  |  |  | Volume incr: | 15.9259 |  |  | Bentonite: | 71 ml | 5 | ppb
Calculations: |  |  |  | Bentonite SG: | 2.66 | (Specific Gravity) |  | GEOCARB F | 43
1 components CaCO3/KCl | Vol= | 34.2371 | ml | Bentonite Conc: | 5 | ppb |  | BARITE | 0
2 components Bentonite | Vol= | 71.4286 | ml | Calculations: |  |  |  | DRILSCAV OXN | 1.4286
|  |  |  | X= | 43 | Concentration : PPB |  | pH | 10.1 (9.5 minimum)
| KCl Mass to be added: | 36.2561 | gr | Mw2= | 9.14 | Mud weight: PPG |  | AGING | Aged 16 Hrs. @ 400 °F & 500 psi
1 components | Approx. Liquid Vol Added: | 18.3112 | ml | Vf= | 465.7629 | Vol 1: ml
1 components | Density (Recheck): | 1.98 | g/cc
1 components | New Water Volume: | 481.6888 | ml | Final Numbers:
|  |  |  | KCL Delta V: |  | 18.3112 | ml
|  |  |  | CaCO3 Delta V: |  | 15.9259 | ml
|  |  |  | Total Mixed Solute (Deltas): |  | 34.2371 | ml
|  |  |  | Bentonite Solution: |  | 71.4286 | ml
|  |  |  | Water to be added: |  | 394.3343 | ml
|  |  |  | Total Volume: |  | 500 | ml

## Shear Stress Vs. Shear Share Pl
Mixture #1: (50% Reduction in Polymer Conc.) (unheated, tested @ 80 °F) | [5 empty] | Mixture #2: (50% Increase in Polymer Conc.) (unheated, tested @ 80 °F) | [5 empty] | Solution #1 (Unheated) |  | Solution #2 (Unheated)
RPM | Shear Stress (DR) | Shear Stress (lb/100ft^2) | Shear Rate (1/s) | Viscosity (cP) |  | RPM | Shear Stress (DR) | Shear Stress (lb/100ft^2) | Shear Rate (1/s) | Viscosity (cP) |  | Time | Volume (mm) | Time | Volume (mm)
600 | 16.2 | 17.253 | 1021.38 | 8.09 |  | 600 | 76.8 | 81.792 | 1021.38 | 38.3524 |  | 0 | 0 | 0 | 4
300 | 8.5 | 9.0525 | 510.69 | 8.4895 |  | 300 | 44.3 | 47.1795 | 510.69 | 44.2451 |  | 10 seconds | 1 | 10 seconds | 6
200 | 6 | 6.39 | 340.46 | 8.9889 |  | 200 | 31.9 | 33.9735 | 340.46 | 47.7907 |  | 1 minute | 1 | 1 minute | 8.5
100 | 3.3 | 3.5145 | 170.23 | 9.8877 |  | 100 | 17.9 | 19.0635 | 170.23 | 53.6335 |  | 7.5 minutes | 14 | 7.5 minutes | 9
60 | 2.2 | 2.343 | 102.14 | 10.9862 |  | 60 | 11.7 | 12.4605 | 102.14 | 58.4264 |  | 30 minutes | 16 | 30 minutes | 9
30 | 1.1 | 1.1715 | 51.07 | 10.9862 |  | 30 | 6.6 | 7.029 | 51.07 | 65.917 |  | Spurt losses: | 24 | Spurt losses: | 18
20 | 0.8 | 0.852 | 34.05 | 11.9837 |  | 20 | 5.1 | 5.4315 | 34.05 | 76.3963 |  |  | Done |  | Done
10 | 0.3 | 0.3195 | 17.02 | 8.9904 |  | 10 | 2.8 | 2.982 | 17.02 | 83.9107
6 | 0.3 | 0.3195 | 10.21 | 14.987 |  | 6 | 1.9 | 2.0235 | 10.21 | 94.9176
3 | 0.2 | 0.213 | 5.11 | 19.9631 |  | 3 | 1.1 | 1.1715 | 5.11 | 109.7971
2 | 0.1 | 0.1065 | 3.4 | 15.0017 |  | 2 | 0.8 | 0.852 | 3.4 | 120.0135
1 | 0.1 | 0.1065 | 1.7 | 30.0034 | Done | 1 | 0.6 | 0.639 | 1.7 | 180.0203 | Done
Mixture #1: (50% Reduction in Polymer Conc.) (heated up to 400 °F, Pressurized at 500 PS tested @ 80 °F) | [5 empty] | Mixture #2: (50% Increase in Polymer Conc.) (heated up to 400 °F, Pressurized at 500 PS tested @ 80 °F) | [5 empty] | Solution #1 (Post heating) |  | Solution #2 (Post heating)
RPM | Shear Stress (DR) | Shear Stress (lb/100ft^2) | Shear Rate (1/s) | Viscosity (cP) |  | RPM | Shear Stress (DR) | Shear Stress (lb/100ft^2) | Shear Rate (1/s) | Viscosity (cP) |  | Time | Volume (mm) | Time | Volume (mm)
600 | 12 | 12.78 | 1021.38 | 5.9926 |  | 600 | 48.9 | 52.0785 | 1021.38 | 24.4197 |  | 0 | nil | 0 | nil
300 | 6.8 | 7.242 | 510.69 | 6.7916 |  | 300 | 26 | 27.69 | 510.69 | 25.9678 |  | 10 seconds | nil | 10 seconds | nil
200 | 5.1 | 5.4315 | 340.46 | 7.6405 |  | 200 | 18.5 | 19.7025 | 340.46 | 27.7156 |  | 1 minute | nil | 1 minute | nil
100 | 2.7 | 2.8755 | 170.23 | 8.09 |  | 100 | 9.7 | 10.3305 | 170.23 | 29.064 |  | 7.5 minutes | nil | 7.5 minutes | nil
60 | 1.8 | 1.917 | 102.14 | 8.9887 |  | 60 | 6.2 | 6.603 | 102.14 | 30.961 |  | 30 minutes | nil | 30 minutes | nil
30 | 1.3 | 1.3845 | 51.07 | 12.9836 |  | 30 | 3.3 | 3.5145 | 51.07 | 32.9585 |  | Spurt losses: | nil | Spurt losses: | nil
20 | 0.9 | 0.9585 | 34.05 | 13.4817 |  | 20 | 2.2 | 2.343 | 34.05 | 32.9553 |  |  | Done |  | Done
10 | 0.4 | 0.426 | 17.02 | 11.9872 |  | 10 | 1.4 | 1.491 | 17.02 | 41.9554
6 | 0.3 | 0.3195 | 10.21 | 14.987 |  | 6 | 1.2 | 1.278 | 10.21 | 59.948
3 | 0.2 | 0.213 | 5.11 | 19.9631 |  | 3 | 0.4 | 0.426 | 5.11 | 39.9262
2 | 0.2 | 0.213 | 3.4 | 30.0034 |  | 2 | 0.3 | 0.3195 | 3.4 | 45.0051
1 | 0.2 | 0.213 | 1.7 | 60.0068 | Done | 1 | 0.2 | 0.213 | 1.7 | 60.0068 | Done

## Incomplete (hidden)
Calculations: |  |  |  | Round #1 Calculations: |  | (Calcium Carbonate) |  | Round #2 Calculations: |  | Barite
Givens: |  |  |  | Givens: |  | Units: |  | Givens: |  | Units:
Percentage in Solution: | 7% | 7% |  | Mw1= | 8.34 | Mud weight: PPG |  | Mw1= | 8.78 | Mud weight: PPG
M1= | 0 |  |  | SGw= | 2.7 | (Unitless - Specific Gravity) |  | SGw= | 4.2 | (Unitless - Specific Gravity)
M2= | 0 |  |  | Mw2= | 8.78 | Mud weight: PPG |  | Mw2= | 11.45 | Mud weight: PPG
KCl Density: | 1.98 | g/cc |  | X = | 30 | Concentration : PPB |  | X = | 125 | Concentration : PPB
Water Vol: | 300 | ml |  | Vf= | 290.9796 | Diff in Vol: ml |  | Delta V= | 281.9494 | Diff in Vol: ml
Calculations: |  |  |  | Calculations: |  |  |  | Calculations:
1 components | Water Vol= | 0 | ml | X= | 30.2664 | Concentration : PPB |  | X= | 166.4645 | Concentration : PPB
2 components | Water Vol= | 0 | ml | Mw2= | 8.7762 | Mud weight: PPG |  | Mw2= | 10.8371 | Mud weight: PPG
|  |  |  | Vf(new)= | 281.9494 | Vol 1: ml |  | V1= | 253.2689 | Vol 1: ml
| Mass to be added: | 21.7537 | gr |  | 9.0506
1 components | Approx. Liquid Volume Added: | 10.9867 | ml
1 components | Density (Recheck): | 1.98 | g/cc
1 components | New Water Volume: | 290.9796 | ml |  | 10.101
1.0195